## Ark1
Ohm's law is stated as follows: | Volt fra batteri | 6 | V
(Vs-Vr) / I = R | Volt for LED | 3.7 | V
Where: | Amp for LED | 1000 | mA
Vs = Voltage supplied |  | 1 | A
Vr = Voltage required
I = Current draw of component in Amps | Motstander | 2.3 | ohm
R = Resistance needed
OK. Let's keep it simple.
( Vs ) is the voltage supplied by the power source. 4 AA, C, D, or AAA batteries supply 6.0 Volts. 3 AA, C, D, or AAA batteries supply 4.5 Volts. 2 AA (...) batteries supply 3.0 Volts, and 1 AA (...) battery supplies 1.5 Volts.
( Vr ) is the voltage required by the circuit. 1 Nichia white LED requires 3.6 to 4.0 Volts. Any number in parallel need 3.6 to 4.0 Volts. 2 in series need 7.2 to 8.0 Volts. Three in series requires 10.8 to 12.0 Volts.
( I ) is the current draw of the circuit. 1 Nichia white LED requires 20mA (that's milliAmps = 1/1000 of an Amp) or .020 Amps of current.
So, based on the information above, let's calculate the resistance needed for 1 Nichia white LED being placed in a simple circuit with 4 AA batteries.
Vs = 6.0V (4 AA batteries produce 6V)
Vr = 4.0V (we'll use the high end for Nichia LEDs - 3.6V to 4.0V)
I = .020A (change the mA to A by dividing by 1000)
so...
(6.0 - 4.0) / .020 = 100
That's it! 100 Ohms of resistance is needed for 1 Nichia white LED to run on 4 AA batteries!